## Table_1
0 | 1 | 2 | 3 | 4 | 5 | 6 | 7 | 8
SEM-6611VR-EY2
CAMERA
Sensor |  |  | 1/3" Progressive Scan CMOS
Min. illumination |  |  | 0.03 lux @F1.6, AGC ON; 0 lux with IR.
Focal length |  |  | 2.8 mm lens @F1.6
Focus |  |  | Fixed
Angle of view |  |  | Horizontal FOV 98º Vertical FOV 53º Horizontal FOV 116º
Lens mount |  |  | M12
Shutter time |  |  | 1/3 s to 1/100,000 s
Day/Night |  |  | IR Cut Filter (Auto switch)
Angle Adjustment |  |  | Pan : 0° to 355°, Tilt : 0° to 70°, Rotation : 0° to 355°
Wide Dynamic Range |  |  | Digital WDR
Image usability |  |  | BLC, HLC, 3D DNR
IR Distance |  |  | 20 - 30 m
DORI distances |  |  | Detect: 56.52 m Observe: 22.61 m Recognize: 11.30 m Identify: 5.65 m
VIDEO
Max. resolution |  |  | 2560 x 1440
Frame rate |  |  | Main Stream: 50Hz: 1-25fps (2560 × 1440, 2304 x 1296, 1920 x 1080, 1280 x 720) 60Hz: 1-30fps (2560 × 1440, 2304 x 1296, 1920 x 1080, 1280 x 720) Sub Stream: 50Hz: 1-25fps (1280 x 720, D1, CIF) 60Hz: 1-30fps (1280 x 720, D1, CIF) Third Stream: 50Hz: 1-25fps (D1, 480 x 240, CIF) 60Hz: 1-30fps (D1, 480 x 240, CIF)
Video compression |  |  | H.265/H.264/MJPEG
Video bit rate |  |  | 64 Kbps to 8 Mbps
ROI |  |  | Each ROI to be configured separately
Image settings |  |  | ROI, Saturation, Brightness, Hue, Contrast, Wide Dynamic, Sharpness, Image Mirror, Image Flip, NR, etc. adjustable through client software or web browser
NETWORK
Network storage |  |  | Network remote storage
Communication interface |  |  | 1 RJ45
Protocols |  |  | UDP, IPv4, IPv6, DHCP, NTP, RTSP, RTP, RTCP, PPPoE, DDNS, SMTP, FTP, 802.1x, SNMP, UPnP, HTTP, HTTPs, QoS
Simultaneous Live View |  |  | Up to 3 users
Security |  |  | Watermark, video mask, heartbeat, corridor pattern. Video encryption, firmware encryption, HTTPs encryption, configuration encryption, illegal login lock, IP address filtering, 802.1x authentication, basic and digest authentication for HTTP/HTTPs
Compliance |  |  | ONVIF

## Table_2
0 | 1 | 2 | 3 | 4
SEM-6611VR-EY2
GENERAL
Power supply |  | 12 VDC PoE, IEEE802.3af
Power consumption |  | < 4 W
Operating conditions |  | -30 °C to 60 °C (-22 °F to 140 °F) Humidity 95% or less (non-condensing)
Protection level |  | IP67
Impact protection |  | IK10
NDAA |  | Compliant
Dimensions |  | Φ 110 × 83.3 mm
Weight |  | 500 g